## BioSolidsData
|  |  | Scenario Runs | [5 empty] | Sanitary District of Decatur - Solids and Nutrients Data for Land Applied Sludge composite sample
| SWAT Fertilization Database | 57 | 58 | 59 | 60 | 61 | 62
|  | Historical SDD | AS | ASCP | EBPR_basic | EBPR_acetate | EBPR_StR
TN Hauled Sludge | mg/L |  | 9826.13 | 5250.47 | 67771.16 | 80225 | 72817.364 | [5 empty] | NH3-N | Org-N | Total P
Ortho-P Hauled Sludge | mg/L |  | 274.23 | 94.12 | 3511.19 | 2945.28 | 2821.65 |  | Sample Date | % T.S. | % VTS | pH, S.U. | mg/kg | mg/kg | mg/kg
TP Hauled Sludge | mg/L |  | 3661.41 | 16220.82 | 133763.461 | 127866.388 | 103063.58 |  | 2019-10-14 | 3.24 | 51.2 | 7.39 | 18858 | 30432 | 39321
Ammonia - Hauled sludge | mg/L |  | 522.67 | 241.75 | 29.84 | 72.31 | 140.32 |  | 2019-10-15 | 3.52 | 51.5 | 7.29
Struvite | gMgNH4PO4.6H2O/m3 |  | 5816 | 2823.64 | 418170.14 | 497660.53 | 390845.36 |  | 2019-10-16 | 3.44 | 51.4 | 7.36
Iron Hydroxide | gFe(OH3)/m3 |  | 0.0969 | 59565.59 | 8.08 | 8.99 | 1.39 |  | 2019-10-17 | 3.31 | 51.7 | 7.41
Iron Phosphate | gFePO4/m3 |  | 0.1117 | 70203.63 | 18.33 | 17.94 | 3.24 |  | 2019-10-18 | 3.4 | 51.8 | 7.29
Mass of hauled sludge | kg/d |  | 16704.78 | 40535.88 | 33583.14 | 36771.76 | 22298.25 |  | 2019-10-19 | 3.75 | 51.6 | 7.25
Annual Mass Hauled Sludge | kg (2017 Value) | 5322452.8696 | 6097244.7 | 14795596.2 | 12257846.1 | 13421692.4 | 8138861.25 |  | 2019-10-22 | 3.6 | 51.2 | 7.23 | 17861 | 33333 | 39444
Flow Rate | m3/d |  | 67.722 | 164.334 | 16.885 | 18.38 | 12.2 |  | 2019-10-23 | 3.82 | 51.4 | 7.25
Mass TN | kg/d |  | 665.4452 | 862.8307 | 1144.316 | 1474.5355 | 888.3718 |  | 2019-10-24 | 3.77 | 51.6 | 7.31
Mass OrthoP | kg/d |  | 18.5714 | 15.4671 | 59.2864 | 54.1342 | 34.4241 |  | 2019-10-25 | 3.81 | 52.2 | 7.26
Mass TP | kg/d |  | 247.958 | 2665.6322 | 2258.596 | 2350.1842 | 1257.3757 |  | 2019-11-04 | 2.57 | 51.9 | 7.48 | 21245 | 32257 | 39767
Ammonia | kg/d |  | 35.3963 | 39.7277 | 0.50385 | 1.3291 | 1.7119 |  | 2019-11-05 | 2.5 | 51 | 7.44
Organic N | kg/d |  | 630.0489 | 823.103 | 1143.8122 | 1473.2064 | 886.6599 |  | 2019-11-06 | 3.49 | 51.2 | 7.34
Organic P | kg/d |  | 229.3866 | 2650.1651 | 2199.3096 | 2296.05 | 1222.9515 |  | 2019-11-07 | 3.84 | 51.5 | 7.33
Fraction of Nitrogen |  | 0.053814 | 0.039836 | 0.021286 | 0.034074 | 0.0401 | 0.03984 |  | 2019-11-08 | 3.62 | 51.2 | 7.27
ApplicationRate | lbs-N/ac | 393.8333 | 333.9703 | 433.0332 | 574.3036 | 740.0325 | 445.8516 |  | 2019-11-09 | 3.33 | 51.2 | 7.32
Application Rate | kg-N/ac | 441.0933 | 374.0467 | 484.9972 | 643.22 | 828.8364 | 499.3538 |  | 2019-11-10 | 3.12 | 51.2 | 7.38
Dry Application Rate | kg/ha | 8220.0044 | 9416.5941 | 22850.3416 | 18931.0364 | 20728.4825 | 12569.6699 |  | 2019-11-11 | 3.36 | 51.2 | 7.41 | 18482 | 34718 | 40655
[9 empty] | 2019-11-14 | 3.51 | 51.2 | 7.39
[9 empty] | 2019-11-15 | 3.71 | 51.6 | 7.34
Fraction Computation | [8 empty] | 2019-11-16 | 3.32 | 52 | 7.41
|  | Historical SDD | AS | ASCP | EBPR_basic | EBPR_acetate | EBPR_StR |  | 2019-11-17 | 3.29 | 52.1 | 7.4
FMINN |  | 0.019274 | 0.0021189 | 0.00098006 | 1.5003e-05 | 3.6143e-05 | 7.6773e-05 |  | 2019-11-18 | 3.1 | 51.3 | 7.37 | 19452 | 38448 | 38484
FORGN |  | 0.034541 | 0.037717 | 0.020306 | 0.034059 | 0.040064 | 0.039764 |  | 2019-11-19 | 3.08 | 51.1 | 7.39
FMINP |  | 0.0011117 | 0.0011117 | 0.00038157 | 0.0017654 | 0.0014722 | 0.0015438 |  | 2019-11-20 | 3.08 | 51.8 | 7.39
FORGP |  | 0.013732 | 0.013732 | 0.065378 | 0.065489 | 0.062441 | 0.054845 |  | 2019-11-23 | 3.04 | 51.6 | 7.43
FNH3-N |  | 0.99 | 0.99 | 0.99 | 0.99 | 0.99 | 0.99 |  | 2019-11-25 | 3.14 | 51.5 | 7.36 | 19745 | 38055 | 38758
[9 empty] | 2019-11-26 | 3.38 | 51.3 | 7.42
[9 empty] | 2019-12-09 | 4.88 | 50.2 | 7.44
[9 empty] | 2019-12-10 | 4.5 | 50.9 | 7.42
Fraction Computation (In terms of SWAT significant Digits) | [8 empty] | 2019-12-11 | 4.7 | 49.8 | 7.37
|  | Historical SDD | AS | ASCP | EBPR_basic | EBPR_acetate | EBPR_StR | Manure at Stone Ridge (for comparison) | 2019-12-12 | 4.65 | 49.6 | 7.33
FMINN |  | 0.019274 | 0.0021189 | 0.00098006 | 1.5003e-05 | 3.6143e-05 | 7.6773e-05 | 0.005 | 2019-12-13 | 3.94 | 50.6 | 7.36
FORGN |  | 0.034541 | 0.037717 | 0.020306 | 0.034059 | 0.040064 | 0.039764 | 0.022 | [8 empty] | N content Fraction
FMINP |  | 0.0011117 | 0.0011117 | 0.00038157 | 0.0017654 | 0.0014722 | 0.0015438 | 0.006 | Average = | 3.5397 | 51.2909 | 7.3585 | 19273.8333 | 34540.5 | 39404.8333 | 53814.3333 | 0.053814
FORGP |  | 0.013732 | 0.013732 | 0.065378 | 0.065489 | 0.062441 | 0.054845 | 0.003 | Min = | 2.5 | 49.6 | 7.23 | 17861 | 30432 | 38484
FNH3-N |  | 0.99 | 0.99 | 0.99 | 0.99 | 0.99 | 0.99 | 0.99 | Max = | 4.88 | 52.2 | 7.48 | 21245 | 38448 | 40655
Note:
1600 is the area in acres |  | 57: 1 kg/ha = 0.8921 lbs/ac
2.2 is the conversion rate from kg to lbs |  | 57: 1600 acres = 647.497 ha

## HRUselection
Area, Soil and Slope under 2017 Land Application Map
OBJECTID | Name of Land Application Sites | AreaAcres | Soil | Slope | Represented by Subbasin
1 | Edith Trust | 161.3973 | IL073 | 2-4 | 42
2 | Jerry Brown | 162.7938 | IL073 | 0-2 | 42
3 | Priarie State Bank & Trust | 160.3722 | IL073 | 0-2 | 42
4 | R&R Brown | 40.9979 | IL012 | 0-2 | 42
5 | R&R Brown | 128.8604 | IL073 | 0-2 | 42
6 | Jerry Brown | 45.734 | IL073 | 0-2 | 42
7 | Larry Brown | 39.1095 | IL012 | 0-2 | 42
8 | Shirley Wehling | 106.6458 | IL003 | 0-2 | 35
9 | Dennis Kraft | 70.6942 | IL012 | 0-2 | 35
10 | R&R Brown | 75.7335 | IL012 | 0-2 | 35
11 | Raymond Brown | 43.7816 | IL012 | 0-2 | 35
12 | Larry Brown | 83.3285 | IL012 | 0-2 | 35
13 | Roger King | 72.8178 | IL012 | 0-2 | 35
14 | Charles Brown | 42.9097 | IL012 | 0-2 | 35
15 | Warren Brown | 43.8252 | IL012 | 0-2 | 35
17 | Warren Brown | 80.4402 | IL012 | 0-2 | 35
18 | Robert Brown | 83.5355 | IL012 | 0-2 | 42
19 | Jerry Brown | 36.6956 | IL073 | 0-2 | 42
20 | Robert Mueller | 76.6327 | IL073 | 0-2 | 37
21 | Robert Mueller | 51.5402 | IL073 | 0-2 | 35
Creating 3 Categories of biosolids land application in SWAT represented by 3 colors above
Based on 2017 Land Application Map |  |  |  | Under Current SWAT HRU setup
Subbasin Extension | Area Covered (acres) | DominantSoil | DominantSlope | HRU representation | HRU Area (Acres) | HRU_dominated_Soil | HRU_dominated_slope | Representative Subbasin | Landuse
35 | 671.71 | IL073 | 0-2 | 797 | 887.7316 | IL073 | 0-2 | 42 | Corn followed by Soy
42 and 37 | 774.73 | IL073 | 0-2 | 801 | 607.7091 | IL010 | 0-2 | 42 | Soy followed by Corn
42 | 161.4 | IL073 | 2-4 | 800 | 124.85 | IL010 | 2-4 | 42 | Soy followed by Corn
Total | 1607.84 |  |  |  | 1620.2907 |  |  |  | -12.4507 | Land Application Sites 2017 (Red Boxes)
| HRU Land use and soils Report Final |  | Subbasin 35 has higher HRU areas that cannot represent the biosolids application area, thus subbasin 42 is selected
Current SWAT HRU definition